## ESP32-S3-Modules
MINI1 | WROOM1 | WROOM2 | ESP32-S3 | S3-CAM | Name | Usable | Primary | Strap | Input | Output | Touch | ADC | RTC | UART | SPI | I2C | Other | Notes
8 | 4 | 4 | 9 | A03 | GPIO04 | 2 |  |  |  |  | T4 | ADC1_CH3 | RTC
9 | 5 | 5 | 10 | A04 | GPIO05 | 2 |  |  |  |  | T5 | ADC1_CH4 | RTC
10 | 6 | 6 | 11 | A05 | GPIO06 | 2 |  |  |  |  | T6 | ADC1_CH5 | RTC
11 | 7 | 7 | 12 | A06 | GPIO07 | 2 |  |  |  |  | T7 | ADC1_CH6 | RTC
19 | 8 | 8 | 21 | A07 | GPIO15 | 2 | [5 empty] | ADC2_CH4 | RTC | RTS0 |  |  | XTAL_32K_P | ADC2 unavailable when WiFi is in use
20 | 9 | 9 | 22 | A08 | GPIO16 | 2 | [5 empty] | ADC2_CH5 | RTC | CTS0 |  |  | XTAL_32K_N
21 | 10 | 10 | 23 | A09 | GPIO17 | 2 | [5 empty] | ADC2_CH6 | RTC | TXD1
22 | 11 | 11 | 24 | A10 | GPIO18 | 2 | [5 empty] | ADC2_CH7 | RTC | RXD1 |  |  | CLK_OUT3
12 | 12 | 12 | 13 | A11 | GPIO08 | 2 |  |  |  |  | T8 | ADC1_CH7 | RTC |  |  |  | SUBSPICS1
7 | 15 | 15 | 8 | A12 | GPIO03 | 1 |  | FLOAT |  |  | T3 | ADC1_CH2 | RTC
44 | 16 | 16 | 52 | A13 | GPIO46 | 1 | Strap | DOWN | [9 empty] | Bootstrap
13 | 17 | 17 | 14 | A14 | GPIO09 | 2 |  |  |  |  | T9 | ADC1_CH8 | RTC |  | TFT_MISO |  | FSPIHD, SUBSPIHD | TFT screen
14 | 18 | 18 | 15 | A15 | GPIO10 | 2 |  |  |  | TFT_BL | T10 | ADC1_CH9 | RTC |  |  |  | FSPICS0, FSPIIO4, SUBSPICS0 | TFT screen
15 | 19 | 19 | 16 | A16 | GPIO11 | 2 |  |  |  |  | T11 | ADC2_CH0 | RTC |  | TFT_SCLK |  | FSPID, FSPIIO5, SUBSPID | TFT screen
16 | 20 | 20 | 17 | A17 | GPIO12 | 2 |  |  |  |  | T12 | ADC2_CH1 | RTC |  | TFT_MOSI |  | FSPICLK, FSPIIO6, SUBSPICLK | TFT screen
17 | 21 | 21 | 18 | A18 | GPIO13 | 2 |  |  |  | TFT_DC | T13 | ADC2_CH2 | RTC |  |  |  | FSPIQ, FSPIIO7, SUBSPIQ | TFT screen
18 | 22 | 22 | 19 | A19 | GPIO14 | 2 |  |  |  |  | T14 | ADC2_CH3 | RTC |  | TFT_CS |  | FSPIWP, FSPIDQS, SUBSPIWP | TFT screen
39 | 37 | 37 | 49 | B01 | GPIO43 | 1 | U0TXD | [6 empty] | TXD0 |  |  | CLK_OUT1 | onboard UART0
40 | 36 | 36 | 50 | B02 | GPIO44 | 1 | U0RXD | [6 empty] | RXD0 |  |  | CLK_OUT2 | onboard UART0
5 | 39 | 39 | 6 | B03 | GPIO01 | 2 |  |  |  |  | T1 | ADC1_CH0 | RTC
6 | 38 | 38 | 7 | B04 | GPIO02 | 2 |  |  |  | IO LED | T2 | ADC1_CH1 | RTC |  |  |  |  | onboard LED
38 | 35 | 35 | 48 | B05 | GPIO42 | 1 | Jtag-MTMS
37 | 34 | 34 | 47 | B06 | GPIO41 | 1 | Jtag-MTDI | [9 empty] | CLK_OUT1
36 | 33 | 33 | 45 | B07 | GPIO40 | 1 | Jtag-MTDO | [7 empty] | SD_DATA |  | CLK_OUT2 | onboard SD-CARD MMC
35 | 32 | 32 | 44 | B08 | GPIO39 | 1 | Jtag-MTCK | [7 empty] | SD_CLK |  | CLK_OUT3, SUBSPICS1 | onboard SD-CARD MMC
34 | 31 | 31 | 43 | B09 | GPIO38 | 2 | [8 empty] | SD_CMD |  | FSPIWP, SUBSPIWP | onboard SD-CARD MMC
33 | 30 | 30 NC | 42 | B10 | GPIO37 | 0 | PSRAM (8 MB) | [9 empty] | FSPIQ, SUBSPIQ, SPIDQS | Shown as NC for WROOM-2
32 | 29 | 29 NC | 41 | B11 | GPIO36 | 0 | PSRAM (8 MB) | [9 empty] | FSPICLK, SUBSPICLK, SPIIO7 | Shown as NC for WROOM-2
31 | 28 | 28 NC | 40 | B12 | GPIO35 | 0 | PSRAM (8 MB) | [9 empty] | FSPID, SUBSPID, SPIIO6 | Shown as NC for WROOM-2
4 | 27 | 27 | 5 | B13 | GPIO00 | 1 | Bootloader | UP | Pull-up | [8 empty] | Bootloader select
41 | 26 | 26 | 51 | B14 | GPIO45 | 1 | Strap | DOWN | [9 empty] | Bootstrap
30 | 25 | 25 | 36 | B14 | GPIO48 | 2 |  |  |  | RMT LED | [6 empty] | SPICLK_N_DIFF, SUBSPICLK_N_DIFF | onboard WS2812 LED
27 | 24 | 24 | 37 | B15 | GPIO47 | 2 | [10 empty] | SPICLK_P_DIFF, SUBSPICLK_P_DIFF
25 | 23 | 23 | 27 | B16 | GPIO21 | 2 | [6 empty] | RTC
24 | 14 | 14 | 26 | B17 | GPIO20 | 1 | USB_D+ |  |  |  |  | ADC2_CH9 | RTC | CTS1 |  |  | CLK_OUT1 | onboard USB
23 | 13 | 13 | 25 | B18 | GPIO19 | 1 | USB_D- |  |  |  |  | ADC2_CH8 | RTC | RTS1 |  |  | CLK_OUT2 | onboard USB
26 |  |  | 28 |  | GPIO26 | 0 | [10 empty] | SPICS1 | Not connected
|  |  | 30 |  | GPIO27 | 0 | Flash/RAM | [10 empty] | Not broken out in MINI1 module
|  |  | 31 |  | GPIO28 | 0 | Flash/RAM | [10 empty] | Not broken out in MINI1 module
|  |  | 32 |  | GPIO29 | 0 | Flash/RAM | [10 empty] | Not broken out in MINI1 module
|  |  | 33 |  | GPIO30 | 0 | Flash/RAM | [10 empty] | Not broken out in MINI1 module
|  |  | 34 |  | GPIO31 | 0 | Flash/RAM | [10 empty] | Not broken out in MINI1 module
|  |  | 35 |  | GPIO32 | 0 | Flash/RAM | [10 empty] | Not broken out in MINI1 module
28 |  |  | 38 |  | GPIO33 | 0 | PSRAM (8 MB) | [9 empty] | FSPIHD,SUBSPIHD,SPIIO4 | Not connected on all modules
29 |  |  | 39 |  | GPIO34 | 0 | PSRAM (8 MB) | [9 empty] | FSPICS0, SUBSPICS0, SPIIO5 | Not connected on all modules
21 | 19 | 16 | Usable pins |  | Legend:
12 | 12 | 12 | Optional pins |  |  | Reserved - can't be used
33 | 31 | 28 | Total GPIO |  |  | Function assigned on startup
Used in the application - default
Used in the application - custom
Free

## ESP32-S3-Variants
ESP32-S3 variants
Order code | PSRAM | Flash | Temp
ESP32-S3 |  |  | -40 ~ 105C | 3.3V/1.8V |  | All S3 variants:
ESP32-S3FN8 | 8 MB (Quad SPI) |  | -40 ~ 85C | 3.3V |  | 512k SRAM
ESP32-S3R2 |  | 2 MB (Quad SPI) | -40 ~ 85C | 3.3V |  | 240MHz dual-core
ESP32-S3R8 |  | 8 MB (Octal SPI) | -40 ~ 85C | 3.3V
ESP32-S3R8V |  | 8 MB (Octal SPI) | -40 ~ 85C | 3.3V
ESP32-S3R16V |  | 16 MB (Octal SPI) | -40 ~ 85C | 3.3V
ESP32-S3FH4R2 | 4 MB (Quad SPI) | 2 MB (Quad SPI) | -40 ~ 85C | 3.3V
ESP32-S3-MINI1 variants
Ordering Code | PSRAM | Flash | Temp C |  | Size (mm) |  | JLC stock 2024-01-05
ESP32-S3-MINI-1-N8 |  | 8 MB (Quad SPI) | -40 ~ 85 |  | 15.4 × 20.5 × 2.4 |  | 977 | $3.60
ESP32-S3-MINI-1-N4R2 | 2 MB (Quad SPI) | 4 MB (Quad SPI) | -40 ~ 85 |  | 15.4 × 20.5 × 2.4 |  | 2111 | $3.60
ESP32-S3-MINI-1U-N8 |  | 8 MB (Quad SPI) | -40 ~ 85 |  | 15.4 × 15.4 × 2.4 |  | 1413 | $3.60
ESP32-S3-MINI-1U-N4R2 | 2 MB (Quad SPI) | 4 MB (Quad SPI) | -40 ~ 85 |  | 15.4 × 15.4 × 2.4 |  | -
ESP32-S3-WROOM-1/U
Ordering Code | PSRAM | Flash | Temp C |  | Size (mm)
ESP32-S3-WROOM-1-N4 |  | 4 MB (Quad SPI) | –40 ~ 85 |  | 18.0 × 25.5 × 3.1
ESP32-S3-WROOM-1-N8 |  | 8 MB (Quad SPI) | –40 ~ 85 |  |  |  | 994 | $3.82
ESP32-S3-WROOM-1-N16 |  | 16 MB (Quad SPI) | –40 ~ 85
ESP32-S3-WROOM-1-H4 |  | 4 MB (Quad SPI) | –40 ~ 105
ESP32-S3-WROOM-1-N4R2 | 4 MB (Quad SPI) | 2 MB (Quad SPI) | –40 ~ 85
ESP32-S3-WROOM-1-N8R2 | 8 MB (Quad SPI) | 2 MB (Quad SPI) | –40 ~ 85 |  |  |  | 1850 | $4.12
ESP32-S3-WROOM-1-N16R2 | 16 MB (Quad SPI) | 2 MB (Quad SPI) | –40 ~ 85 |  |  |  | 1922 | $4.50
ESP32-S3-WROOM-1-N4R8 | 4 MB (Quad SPI) | 8 MB (Octal SPI) | –40 ~ 65
ESP32-S3-WROOM-1-N8R8 | 8 MB (Quad SPI) | 8 MB (Octal SPI) | –40 ~ 65 |  |  |  | 2108 | $4.42
ESP32-S3-WROOM-1-N16R8 | 16 MB (Quad SPI) | 8 MB (Octal SPI) | –40 ~ 65 |  |  |  | 1695 | $4.95
ESP32-S3-WROOM-1-N16R16V8 | 16 MB (Quad SPI) | 16 MB (Octal SPI) | –40 ~ 65
ESP32-S3-WROOM-1U-N4 |  | 4 MB (Quad SPI) | –40 ~ 85 |  | 18.0 × 19.2 × 3.2
ESP32-S3-WROOM-1U-N8 |  | 8 MB (Quad SPI) | –40 ~ 85 |  |  |  | 1232 | $3.82
ESP32-S3-WROOM-1U-N16 |  | 16 MB (Quad SPI) | –40 ~ 85
ESP32-S3-WROOM-1U-H4 |  | 4 MB (Quad SPI) | –40 ~ 105
ESP32-S3-WROOM-1U-N4R2 | 4 MB (Quad SPI) | 2 MB (Quad SPI) | –40 ~ 85
ESP32-S3-WROOM-1U-N8R2 | 8 MB (Quad SPI) | 2 MB (Quad SPI) | –40 ~ 85 |  |  |  | 666 | $4.12
ESP32-S3-WROOM-1U-N16R2 | 16 MB (Quad SPI) | 2 MB (Quad SPI) | –40 ~ 85
ESP32-S3-WROOM-1U-N4R8 | 4 MB (Quad SPI) | 8 MB (Octal SPI) | –40 ~ 65
ESP32-S3-WROOM-1U-N8R8 | 8 MB (Quad SPI) | 8 MB (Octal SPI) | –40 ~ 65
ESP32-S3-WROOM-1U-N16R8 | 16 MB (Quad SPI) | 8 MB (Octal SPI) | –40 ~ 65
ESP32-S3-WROOM-1U-N16R16V8 | 16 MB (Quad SPI) | 16 MB (Octal SPI) | –40 ~ 65
ESP32-S3-WROOM-2
Ordering Code | PSRAM | Flash | Temp C |  | Size (mm) |  | New part?
ESP32-S3-WROOM-2-N16R8V | 16 MB (Octal SPI) | 8 MB (Octal SPI) | –40 ~ 65 |  | 18.0 × 25.5 × 3.1 |  | JLC no stock | LCSC no stock
ESP32-S3-WROOM-2-N32R8V | 32 MB (Octal SPI) | 8 MB (Octal SPI) | –40 ~ 65 |  |  |  | JLC no stock | LCSC no stock